## Model
Name |  |  |  | MODEL NAME | [6 empty] | yyyy-mm-dd
|  | CoG: xxx [mm] |  | F l i g h t m o d e | [6 empty] | Info
|  |  |  | Normal | Thermal | Thermal 2 | Distance | Speed | Landing | Motor
FUNCTIONS | Elevator | Neutral | [mm]
|  | Up | [mm]
|  | Down | [mm]
|  | Exp up | [%]
|  | Exp down | [%]
|  | D/R up | [%]
|  | D/R down | [%]
| Rudder | Left (up) | [mm]
|  | Right (dn) | [mm]
|  | Exp | [%]
|  | D/R | [%]
| Ailerons | Neutral | [mm]
|  | Up | [mm]
|  | Down | [mm]
|  | Exp | [%]
|  | D/R | [%]
| Flaps | Neutral | [mm]
|  | Up | [mm]
|  | Down | [mm]
|  | Exp | [%]
|  | D/R | [%]
| MIX | AIL->RUD | [%]
|  | RUD->AIL | [%]
|  | EL up->CAMB | [mm]
|  | EL dn->CAMB | [mm]

## Example
Magnus Hedlund |  |  |  | ULTIMA 2 Long tips | [5 empty] | 2022-05-19
|  | CoG: 102, 108 [mm] |  | F l i g h t m o d e | [5 empty] | Info
|  |  |  | Cruise | Thermal | Thermal 2 | Distance | Landing | Motor
FUNCTIONS | Elevator | Neutral | [mm] | 0 |  |  |  | + 8 dn | 0
|  | Up | [mm] | 12 | 12 | 12 | 12 | 12 | 12 | Measured at root elevator
|  | Down | [mm] | 10 | 10 | 10 | 10 | 10 | 10
|  | Exp up | [%] | 20 | 20 | 20 | 20 | 20 | 20
|  | Exp down | [%] | 40 | 40 | 40 | 40 | 40 | 40
|  | D/R up | [%] | - | - | - | - | - | 50% when 'Turbo Speed'
|  | D/R down | [%] | - | - | - | - | - | 50% when 'Turbo Speed'
| Rudder | Left / Right | [mm] | 30 | 30 | 30 | 30 | 45 | 30
|  | Exp | [%] | - | - | - | - | - | -
|  | D/R | [%] | - | - | - | - | - | -
| Ailerons | Neutral | [mm] | 0 | 2 : 4 : 7 dn | 4 dn | 2 up | 15 dn | 0 | 4 = min sink in thermal turn
|  | Up | [mm] | 22 | 22 | 22 | 22 | 22 | 22 | Measured at root aileron
|  | Down | [mm] | 11 | 22 | 22 | 11 | 11 | 11
|  | Exp | [%] | - | - | - | - | - | -
|  | D/R | [%] | - | - | - | - | - | -
| Flaps | Neutral | [mm] | Aileron | Aileron | 5 dn | Aileron | 85⁰ dn | Aileron | 5 = min sink in thermal turn
|  | Up | [mm] | 8 | 8 | 8 | 8 | 0 | 8 | Measured at root flap
|  | Down | [mm] | 4 | 8 | 8 | 4 | 0 | 4
|  | Exp | [%] | - | - | - | - | - | -
|  | D/R | [%] | - | - | - | - | - | -
| MIX | AIL->RUD | [%] | 7 | 7 | 7 | 7 | 15 | 7
|  | RUD->AIL | [%] | - | - | - | - | - | -
|  | EL up->CAMB | [mm] | + 4 dn | + 2 : 1 : 0 dn | + 1 dn | + 4 dn | - | - | Measured at aileron
|  | EL dn->CAMB | [mm] | + 4 up | - | - | + 2 up | - | -
|  | Low Level Thermals |  |  | 2
|  | Big Air |  |  | 4
|  | Calm Air Floating |  |  | 7